## Global_Parameters
Parameter | Value
Simulation_Time_min | 2880
Interarrival_Mean_min | 15
Batch_Size_Min_m3 | 15
Batch_Size_Max_m3 | 25
Max_Simulation_Batches | 300
Influent_Hardness_eq_m3 | 50
Quality_Violation_Threshold_eq_m3 | 0.05

## Tanks
Tank_ID | Capacity_m3 | Description
W1_RawWater | 10000 | Inlet Reservoir
W5_Output_Tank | 10000 | Clean Water Basin
W2_W3_Buffer_A | 800 | Cation A Surge
Degasser_Sump | 1200 | Degasser Tower Basin

## Machines
Machine_ID | Type | Flow_Rate_m3_min | Fixed_Time_Min_min | Fixed_Time_Max_min | Max_Resin_Capacity_eq | Regen_Trigger_Percentage_pct | Regen_Time_Min_min | Regen_Time_Max_min | Hardness_Load_Factor_eq_per_m3 | Weibull_Beta | Lognormal_Mu_min
P1_Inlet_Pump | Flow | 6 | 0 | 0 | 0 | 0 | 0 | 0 | 0 | 800 | 20
W2_Cation_A | Flow | 6 | 0 | 0 | 6000 | 95 | 140 | 200 | 2.8 | 350 | 45
W3_Degasser | Flow | 6 | 0 | 0 | 0 | 0 | 0 | 0 | 0.4 | 500 | 30
W4_Anion_A | Flow | 6 | 0 | 0 | 5000 | 95 | 160 | 220 | 2.2 | 400 | 60
W5_MixedBed | Flow | 6 | 0 | 0 | 8000 | 95 | 180 | 240 | 1.8 | 500 | 90

## Sequence
From | To | Material
W1_RawWater | P1_Inlet_Pump | Raw_Water
P1_Inlet_Pump | W2_Cation_A | Raw_Pushed
W2_Cation_A | W2_W3_Buffer_A | Cation_Out_A
W2_W3_Buffer_A | W3_Degasser | Buffered_A
W3_Degasser | Degasser_Sump | Degassed_Liquid
Degasser_Sump | W4_Anion_A | Gravity_Feed_A
W4_Anion_A | W5_MixedBed | Anion_Out_A
W5_MixedBed | W5_Output_Tank | DM_Final